## Sheet1
Part ID | Value | Footprint | Manufacturer | Manufacturer Part # | Digikey Part # | Quantity | Link
BT1 | BU2032SM-BT-GTR | Ben_Custom:BU2032SM-BT-GTR | MPD (Memory Protection Devices) | BU2032SM-BT-GTR | BU2032SM-BT-GCT-ND | 1 | https://www.digikey.com/product-detail/en/mpd-memory-protection-devices/BU2032SM-BT-GTR/BU2032SM-BT-GCT-ND/3628531
BT2, BT3 | Battery | Ben_Custom:BH3AAW-Battery_wire_pads | MPD (Memory Protection Devices) | SBH331A | SBH331A-ND | 2 | https://www.digikey.com/products/en?keywords=SBH331A-ND
C1-C3 | 1uF | Capacitors_SMD:C_0603 | TDK Corporation | C1608X7R1C105K080AC | 445-1604-1-ND | 3 | https://www.digikey.com/products/en?keywords=445-1604-1-ND
C4 | 100uF | Capacitors_SMD:C_1206 | Samsung Electro-Mechanics | CL31A107MQHNNNE | 1276-1782-1-ND | 1 | https://www.digikey.com/products/en?keywords=1276-1782-1-ND
D1-D2 | D | Diodes_SMD:D_SOD-323 | Toshiba Semiconductor and Storage | CUS10S30,H3F | CUS10S30H3FCT-ND | 2 | https://www.digikey.com/products/en?keywords=CUS10S30H3FCT-ND
LCD1 | NHD-0420H1Z-FL-GBW-33V3 | Ben_Custom:NHD-0420H1Z-FL-GBW-33V3_Display_with_Header | Newhaven Display Intl | NHD-0420H1Z-FL-GBW-33V3 | NHD-0420H1Z-FL-GBW-33V3-ND | 1 | https://www.digikey.com/products/en?keywords=NHD-0420H1Z-FL-GBW-33V3
LCD Header | SSM-108-L-SV-BE-LC | Ben_Custom:NHD-0420H1Z-FL-GBW-33V3_Display_with_Header | Samtec Inc. | SSM-108-L-SV-BE-LC | SSM-108-L-SV-BE-LC-ND | 2 | https://www.digikey.com/products/en?keywords=SSM-108-L-SV-BE-LC-ND
LCD Standoff | 970100244 | Ben_Custom:NHD-0420H1Z-FL-GBW-33V3_Display_with_Header | Würth Elektronik | 970100244 | 732-12845-ND | 2 | https://www.digikey.com/products/en?keywords=732-12845-ND
LCD Bolt | MPMS 002 0005 PH | Ben_Custom:NHD-0420H1Z-FL-GBW-33V3_Display_with_Header | B&F Fastener Supply | MPMS 002 0005 PH | H738-ND | 100 | https://www.digikey.com/products/en/hardware-fasteners-accessories/screws-bolts/572?k=H738-ND
Q1 | Q_NMOS_GSD | TO_SOT_Packages_SMD:SOT-23 | Infineon Technologies | BSS806NH6327XTSA1 | BSS806NH6327XTSA1CT-ND | 1 | https://www.digikey.com/products/en?keywords=BSS806NH6327XTSA1CT-ND
R1 | EXB-2HV472JV_-_8x4.7k_resistor_array | Ben_Custom:4816P-1-472LF | Bourns Inc. | 4816P-1-472LF | 4816P-1-472LFCT-ND | 1 | https://www.digikey.com/products/en?keywords=4816P-1-472LFCT-ND
R2 | 2 Ohm | Resistors_SMD:R_0603 | Yageo | RC0603FR-072RL | 311-2.00HRCT-ND | 1 | https://www.digikey.com/products/en?keywords=311-2.00HRCT-ND
S1 | JS5208 | digikey-footprints:Switch_Nav_12.4x12.4mm_SMD_JS5208 | E-Switch | JS5208 | EG4561-ND | 1 | https://www.digikey.com/products/en?keywords=EG4561-ND
S2 | JS202011SCQN | digikey-footprints:Switch_Slide_JS202011SCQN | C&K | JS202011SCQN | 401-2002-1-ND | 1 | https://www.digikey.com/products/en?keywords=401-2002-1-ND
U1 | BME280 | digikey-footprints:Pressure_Sensor_LGA-8_2.5x2.5mm_BME280 | Bosch Sensortec | BME280 | 828-1063-1-ND | 1 | https://www.digikey.com/products/en?keywords=828-1063-1-ND
U2 | TCS34725FN | Ben_Custom:TCS34725 | ams | TCS34725FN | TCS34725FNCT-ND | 1 | https://www.digikey.com/products/en?keywords=TCS34725FNCT-ND
U3 | TSL25911FN | Ben_Custom:TSL25911FN | ams | TSL25911FN | TSL25911FNCT-ND | 1 | https://www.digikey.com/products/en?keywords=TSL25911FNCT-ND
U4 | Teensy3.6 | Ben_Custom:Teensy3.6_doublewide_header | SparkFun Electronics | DEV-14058 | 1568-1465-ND | 1 | https://www.digikey.com/products/en?keywords=1568-1465-ND
U5 | TS12A4514DBVR | TO_SOT_Packages_SMD:SOT-23-5 |  | TS12A4514DBVR | 296-24201-1-ND | 1 | https://www.digikey.com/products/en?keywords=296-24201-1-ND
Teensy Header | SSM-124-L-DV-LC | Ben_Custom:Teensy3.6_doublewide_header | Samtec Inc. | SSM-124-L-DV-LC | SSM-124-L-DV-LC-ND | 2 | https://www.digikey.com/products/en?keywords=SSM-124-L-DV-LC-ND
# of decives: | 1